## Sheet1
Polywall v. 3.1 compatibility table
Supported | - Cards which were successfully used in projects
Supported and tested | - Cards which were tested by our tech. team
DirectShow | - Cards which can be used only via VLC software
N/A | - Cards which were not tested
Manufacturer | Model Line | Model | Support | Driver | Operating system | Supported features | Usefull Notes
Datapath (ImageDP4+) | VisionSC Range | VisionSC-UHD2 | Supported | Vision: v7.19.4 Graphic: WDDM V1.7.2 | Windows 10 | Hardware decoding
|  | VisionSC-DP2 | Supported | Vision: v7.19.4 Graphic: WDDM V1.7.2 | Windows 10 | Hardware decoding
|  | VisionSC-SDI4 | Supported | Vision: v7.19.4 Graphic: WDDM V1.7.2 | Windows 10 | Hardware decoding
|  | VisionSC-HD4+ | Supported and tested | Vision: v7.19.4 Graphic: WDDM V1.7.2 | Windows 10 | Hardware decoding | Works with Matrox C series + M9138 graphic cards
| VisionAV Range | VisionAV-SDI | Supported | Vision: v7.19.4 Graphic: WDDM V1.7.2 | Windows 10 | Hardware decoding
|  | VisionAV-HD | Supported | Vision: v7.19.4 Graphic: WDDM V1.7.2 | Windows 10 | Hardware decoding
|  | VisionAV | Supported | Vision: v7.19.4 Graphic: WDDM V1.7.2 | Windows 10 | Hardware decoding
|  | VisionHD4 | Supported | Vision: v7.19.4 Graphic: WDDM V1.7.2 | Windows 10 | Hardware decoding
| Vision Range | VisionRGB-E1S | Supported | Vision: v7.19.4 Graphic: WDDM V1.7.2 | Windows 10 | Hardware decoding
|  | VisionRGB-E2S | Supported | Vision: v7.19.4 Graphic: WDDM V1.7.2 | Windows 10 | Hardware decoding
|  | VisionSD4+1S | Supported | Vision: v7.19.4 Graphic: WDDM V1.7.2 | Windows 7/8, Server 2012 | Hardware decoding
|  | VisionSDI2 | Supported | Vision: v7.19.4 Graphic: WDDM V1.7.2 | N/A | Hardware decoding
|  | VisionSD8 | Supported | Vision: v7.19.4 Graphic: WDDM V1.7.2 | Windows 10 | Hardware decoding
| VisionLC range | VisionLC-HD | DirectShow | VisionLC: v.1.2.2 | Windows 10 | Can be used as RTSP stream source
|  | VisionLC-HD2 | DirectShow | VisionLC: v.1.2.2 | Windows 10 | Can be used as RTSP stream source
|  | VIsionLC-SDI | DirectShow | VisionLC: v.1.2.2 | Windows 10 | Can be used as RTSP stream source
| VisionIO range | VisionIO-SDI4 | N/A | VisionIO: 7.19.14 | Windows 10 | N/A
|  | VisionIO-XD2 | N/A | VisionIO: 7.19.14 | Windows 10 | N/A
| SQX products | ActiveSQX | Supported | SQX V2.1.0 | Windows 10 | Hardware decoding
|  | VisionHD2-SQX | Supported | SQX V2.1.0 | Windows 10 | Hardware decoding
Matrox | Mura MPX series | Mura MPX-4/4 | Supported | Mura IPX\MPX + C series driver: 3.03.00.100 | Windows 7 | Hardware decoding
|  | Mura MPX-4/2 | Supported | Mura IPX\MPX + C series driver: 3.03.00.100 | Windows 7 | Hardware decoding
|  | Mura MPX-4/0 | Supported | Mura IPX\MPX + C series driver: 3.03.00.100 | Windows 7 | Hardware decoding
|  | Mura MPX-SDI | Supported | Mura IPX\MPX + C series driver: 3.03.00.100 | Windows 7 | Hardware decoding
|  | Mura MPX-V8 | Supported | Mura IPX\MPX + C series driver: 3.03.00.100 | Windows 7 | Hardware decoding
|  | Mura MPX-V16 | Supported | Mura IPX\MPX + C series driver: 3.03.00.100 | Windows 7 | Hardware decoding
| Mura IPX series | Mura IPX 4K Capture & IP decode | Supported | Mura IPX\MPX + C series driver: 3.03.00.100 | Windows 10 | Hardware decoding
|  | Mura IPX 4K Capture & IP encode/decode | Supported and tested | Mura IPX\MPX + C series driver: 3.03.00.100 | Windows 10 | Hardware Encoding/Decoding | Tested with Matrox C series graphic cards
|  | Mura IPX 4K IP Decode & Display | N/A | - | No OS | N/A
Magewell | Pro HDMI series | Pro Capture HDMI | Supported | 3.3.1.1004 | Windows 10 | Hardware decoding
|  | Pro Capture Dual HDMI | Supported | 3.3.1.1004 | Windows 10 | Hardware decoding
|  | Pro Capture QUAD HDMI | Supported | 3.3.1.1004 | Windows 10 | Hardware decoding
|  | Pro Capture HDMI 4K | N/A | 3.3.1.1004 | Windows 10 | N/A
|  | Pro Capture HDMI 4K Plus | N/A | 3.3.1.1004 | Windows 10 | N/A
|  | Pro Capture HDMI 4K Plus LT | N/A | 3.3.1.1004 | Windows 10 | N/A
|  | Pro Capture Dual HDMI 4K Plus LT | N/A | 3.3.1.1004 | Windows 10 | N/A
| Eco series | Eco Capture HDMI 4K M2 | Supported | 1.3.0.3999 | Windows 10 | Hardware decoding
Blackmagic | Decklink series | Quad HDMI Recorder | Supported and tested | Desktop Video 11.5 SDK | Windows 10 | Hardware decoding
|  | 8K Pro | N/A | Desktop Video 11.5 SDK | Windows 10 | N/A
|  | 4K Extreme 12G | N/A | Desktop Video 11.5 SDK | Windows 10 | N/A
|  | Studio 4K | N/A | Desktop Video 11.5 SDK | Windows 10 | N/A
|  | SDI 4K | N/A | Desktop Video 11.5 SDK | Windows 10 | N/A
|  | Mini Monitor 4K | N/A | Desktop Video 11.5 SDK | Windows 10 | N/A
|  | Mini Recorder 4K | N/A | Desktop Video 11.5 SDK | Windows 10 | N/A
|  | Duo 2 | N/A | Desktop Video 11.5 SDK | Windows 10 | N/A
|  | Duo 2 Mini | N/A | Desktop Video 11.5 SDK | Windows 10 | N/A
|  | Quad 2 | N/A | Desktop Video 11.5 SDK | Windows 10 | N/A
|  | SDI Micro | N/A | Desktop Video 11.5 SDK | Windows 10 | N/A
|  | Mini Monitor | N/A | Desktop Video 11.5 SDK | Windows 10 | N/A
|  | Mini Recorder | N/A | Desktop Video 11.5 SDK | Windows 10 | N/A
|  | Micro Recorder | N/A | Desktop Video 11.5 SDK | Windows 10 | N/A